## P-FFES2020TBL7
Table 7 Emission Factors and Conversion Factors by Fuel
| Density (Litres per tonne) | Net Calorific Value (Megajoule per tonne) | Emission Factor (t CO2/TJ)1
Petrol | 1325 | 44589 | 70
Diesel/Gas Oil | 1183 | 43308 | 73.3
Liquefied Petroleum Gas (LPG) | 1915 | 47156 | 63.7
Fuel Oil | 1062 | 41236 | 76
Kerosene | 1250 | 44196 | 71.4
Coal | - | 27842 | 94.6
Milled Peat | - | 7787 | 116.7
Natural Gas | - | 34.8 MJ/m3 | 56.2
1The unit of measurement for emission factors is tonnes of carbon dioxide emitted per Terajoule of energy