## P-FFES2021TBL1.4
Table 1.4 Emission Factors and Conversion Factors by Fuel, 2021
Fuel | Specific Volume (Litres per tonne) | Net Calorific Value (Megajoule per tonne) | Emission Factor (t CO2/TJ)1
Petrol | 1350 | 44589 | 69.96
Diesel/Gas oil | 1183 | 43308 | 73.3
Liquefied petroleum gas (LPG) | 1915 | 47156 | 63.69
Fuel oil | 1062 | 41236 | 76.01
Kerosene | 1250 | 44196 | 71.39
Coal |  | 27842 | 94.6
Milled peat |  | 7787 | 119.58
Natural gas |  | 35.3 MJ/m3 | 56.36
1The unit of measurement for emission factors is tonnes of carbon dioxide emitted per Terajoule of energy from combustion